## DIP On-Boarding Traceability
MHHS Design Reference | Category | Sub-Category | Title | Requirement Description | Applicable System or Service | Self-Assessment / QAD | Self-Test / PIT | DIP Manager test / QT | DIP Rules Reference | Comments
E2E0010 |  |  |  | End-to-End Architecture Principles
E2E0011 | Reliability | Recoverability | Data Loss | There shall be no data loss in the event of a single component failing | All Services | Yes | Yes | No | DSD002 A1 1.1.1 (l) DSD002 A2 2.1.9
E2E0012 | Security | Accountability | Instance Separation | DIP Participants shall ensure measures are put in place to ensure separation of production and non-production environments | Market Participants | Yes | No | No | DSD002 A1 1.1.1 (d) DSD002 A2 6.3.1
E2E0013 | Maintainability | Modifiability | Settlement Granularity | All newly developed components of services shall align to the current settlement period of 30 min. This may change in the future and therefore these components should be designed such that any change in this value can be accommodated without the need for fundamental system change, i.e. a reduction to 15 mins | All Services | No | Yes* | No | N/A | MHHS design requirement only, related to new development and not needed in DIP Rules
E2E0014 | Compatibility | Interoperability | Messaging Interfaces | All services shall send and receive messages for all DIP interfaces and publications via the API definitions in the MHHS Swagger documentation (E2E003) | All Services | No | Yes | Yes | DSD002 A2 9.1.1
Message Orchestration
E2E0100 |  |  |  | Outgoing Event/Message Handling
E2E0101 | Performance_Efficiency | Time behaviour | API Message Capacity | All services shall have the capability to control the number of messages that are sent within a single API call | All Services | No | Yes | No | DSD002 A2 9.1.4
E2E0102 | Security | Non-repudiation | Sender Unique Reference | All Services shall generate a Sender Unique Reference (SUR) for each message/event | All Services | No | Yes | Yes | DSD002 A2 9.1.5
E2E0103 | Security | Authenticity | Signing Messages | All Services shall digitally sign messages | All Services | No | Yes | Yes | DSD002 A2 2.1.16
E2E0104 | Security | Non-repudiation | Sender Unique Reference/ Transaction Id | All Services shall use DIP generated Transaction Ids returned in the response body of the API transaction to map against messages for audit and tracking purposes | All Services | No | Yes | No | DSD002 A2 9.9
E2E0105 | Reliability | Availability | Participant Back Off & Retry | Each service after invoking a DIP API shall implement an exponential backoff and retry with jitter policy in the event of a comms failure with the DIP resulting from a http 429 response | All Services | No | Yes | No | DSD002 A2 9.9.1 and 9.10
E2E0106 | Reliability | Availability | Message/Event Buffering | In the event of a failure to communicate with the DIP, the Service shall be able to buffer messages for a period of at least 72 hours | All Services | No | Yes | No | DSD002 A2 7.12.4, 9.1.4, 9.9.1 and 9.10
E2E0107 | Security | Non-repudiation | Message Receipt | When sending messages all services shall use the http response of the API transaction to establish whether a message has been received by the DIP | All Services | No | Yes | Yes | DSD002 A2 7.11
E2E0108 | Compatibility | Interoperability | Message Validation (Level 1) | All services shall interpret the http response code to determine the outcome of DIP validation level 1 for each message sent referenced by Sender Unique Reference & Transaction Id | All Services | No | Yes | Yes | DSD002 A2 9.9
E2E0109 | Compatibility | Interoperability | Message Validation (Level 2) | All services shall connect to the Receive Status Messages webhook DIP to establish the outcome of level 2,3,4 validation with messages referenced by Transaction Id | All Services | No | Yes | Yes | DSD002 A2 7.4
E2E0200 |  |  |  | Incoming Event/Message Handling
E2E0201 | Compatibility | Interoperability | Schema validation | Services shall undertake Level 3 message validation including structure and the format of individual data fields/elements shall be performed against the appropriate message schema definition of all interface interactions. | All Services | No | Yes | Yes | DSD002 A2 7.4 and 9.5
E2E0202 | Security | Authenticity | Signing Messages | All services shall check that messages are digitally signed with the correct certificate from the Sender of the message | All Services | No | Yes | No | DSD002 A2 4.3 and 7.11
E2E0203 | Usability | Operability | Error Reporting | When Level 3 validation fails, e.g. when payload contents cannot be reconciled (schema validation), a response with the corresponding error code shall be reported back to the DIP via the http response in the webhook callback | All Services | No | Yes | No | DSD002 A2 7.4.6 and 9.1
E2E0204 | Reliability | Fault Tolerance | Participant Idempotency (SUR) | Participant systems shall check for duplicate messages with the same SUR under Level 3 or Level 4 validation | All Services | No | Yes | No | DSD002 A2 9.7
E2E0205 | Reliability | Fault Tolerance | Participant Idempotency (Transaction Id) | Participant systems shall check for duplicate messages with the same Transaction Id under Level 3 or Level 4 validation | All Services | No | Yes | No | DSD002 A2 9.7
E2E0206 | Reliability | Availability | Message/Event Receipt | In the event of a failure to communicate with the DIP Participant systems shall be able to buffer messages for a period of at least 72 hours | All Services | No | Yes | No | DSD002 A2 7.12.4, 9.1.4, 9.9.1 and 9.10
E2E0207 | Compatibility | Interoperability | Content Validation | Level 4 validation of the message content shall be established during processing by the Recipient and reported back to the Sender via the Send Status Messages API using the corresponding status code | All Services | No | Yes | Yes | DSD002 A2 9.5
E2E0208 | Performance_Efficiency | Resource Utilisation | Participant Message/Event Consumption | DIP Participants shall be able to process messages at their own speed, independently to other consumers | All Services | No | Yes | No | DSD002 A2 7.4
E2E0209 | Security | Non-repudiation | Message/Event Replay Response | DIP Participants shall put in measures to differentiate the processing of replayed messages c.f. original messages | All Services | No | Yes | Yes | DSD002 A2 9.5.5
E2E0210 | Reliability | Fault Tolerance | Participant Idempotency | In terms of handling messages all participant systems shall be idempotent and have mechanism for handling duplicate messages | All Services | No | Yes | No | DSD002 A2 9.7
E2E0211 | Compatibility | Interoperability | Message Receipt | All messages received by DIP Participant systems shall be initially acknowledged as received in the http response of the API transaction | All Services | No | Yes | Yes | DSD002 A2 8.2.3 and 9.1
E2E0400 |  |  |  | Participant Systems
E2E0401 | Reliability | Maturity | Participant Software/Systems | Participants shall maintain all DIP facing systems so that all operating system, programming languages and their runtime libraries are at minimum supported versions from their respective vendors | All services | No | No | No | N/A | Considered best practice and not required to be explicitly stated in the DIP Rules
E2E0402 | Reliability | Availability | Participant Downtime | When participant systems/services are unavailable from both unplanned and planned outages the outage shall be communicated to the DIP via e-mail or via the DIP portal **to be picked up later when DIP governance procedures are written *** | All Services | Yes | No | No | DSD002 A2 8.13
E2E0403 | Reliability | Recoverability | Participant Data Retention | Participant systems shall maintain an archive of all transactional data for 24 months | All services | Yes | No | No | DSD002 A1 1.1.1 (h) DSD002 A2 9.6
E2E0404 | Reliability | Maturity | Participant Software/Systems | Participants shall maintain all DIP facing systems so that all operating system, programming languages and their runtime libraries are at recommended supported versions from their respective vendors | All services | No | No | No | N/A | Considered best practice and not required to be explicitly stated in the DIP Rules
E2E1000 |  |  |  | Service Definition
E2E1001 | Reliability | Availability | Service Availability | All services (those components that physically interface with the DIP, i.e. send and receive messages), unless explicitly defined, shall have an availability of 98% outside planned outage periods | All Services | Yes | No | No | DSD002 A1 1.1.1 (m)
E2E1002 | Reliability | Recoverability | Service Recovery | In the event of an unplanned outage, each service shall be able to resume operation within 1 hour. | All Services | Yes | Yes | No | DSD002 A1 1.1.1 (d)
E2E1003 | Performance_Efficiency | Time behaviour | Level 3 Processing Times (synchronous) | All Services shall provide an initial synchronous response (Level 3 validation) to a message within the following timeframes: - up to average hourly volume, mean response time of 2s or less - up to average hourly volume, 90th percentile response time of 4s or less - from average hourly to peak hourly volume, mean response time of 5s or less - from average hourly to peak hourly volume, 90th percentile response time of 8s or less | All Services | No | Yes | No | DSD002 A2 11.3.3
E2E1004 | Performance_Efficiency | Capacity | Message Throughput | All Services (see exceptions) shall have capacity to process the following volumes of messages: - average daily volume of 66,000 - peak daily volume of 300,000 - average hourly volume of 2,750 - peak hourly volume of 35,000 - annual volume of 24M | All Services | No | Yes | No | DSD002 A2 9.8
E2E1005 | Performance_Efficiency | Capacity | Message Throughput (Secure Active) | All Services (unless explicitly referenced below) shall have capacity to process the following volumes of messages: - peak daily volume of 2,100,000 * portfolio coefficient - peak hourly volume of 2,100,000 * portfolio coefficient - annual volume of 110M * portfolio coefficient | All Services | No | Yes | No | DSD002 A2 9.8
E2E1006 | Performance_Efficiency | Capacity | Message Channel Scalability | All services shall be designed to cope with an increase in message volumes of 25% over 5 years | All Services | No | No | No | DSD002 A2 9.8.5
E2E1007 | Performance_Efficiency | Capacity | Message Throughput (Transition) | Requirement removed | All Services | No | No | No | N/A | Requirement removed
E2E1008 | Performance_Efficiency | Resource Utilisation | Message Pattern B Payloads | Services sending messages via the 'Pattern B' model shall provide a publicly available (or using a Federated Identity Management (FIM) capability) URI location that other Services/ Market Participants can access and download content | All Services | No | No | No | N/A | Only affects Elexon Central Systems and therefore does not need to be included in the DIP Rules
E2E1009 | Performance_Efficiency | Time behaviour | Level 4 Processing Times (Asynchronous) | All Services with the exception of Helix (VAS,MDS,LSS,ISD) and LDSO Services shall provide an asynchronous response (Level 4 validation) to a message within the following timeframes - up to average hourly volume, mean response time of 6s or less - up to average hourly volume, 90th percentile response time of 12s or less - from average hourly to peak hourly volume, mean response time of 10s or less - from average hourly to peak hourly volume, 90th percentile response time of 16s or less Helix Services (VAS,MDS,LSS,ISD) shall provide an Asynchronous response time of 10 minutes or less. All LDSO (DNO and iDNOs) roles, namely Registration Services, UMSO & LDSO shall provide an asynchronous response (Level 4 validation) to a message within the following timeframes - 60 minutes or less in accordance with the MHHSP_OPC001_Operational_Choreography | All services with the exception of Helix (VAS,MDS,LSS,ISD) and LDSO Services | No | Yes | No | DSD002 A2 11.4.2
E2E1010 | Reliability | Availability | Unplanned Outages | All services (involved in BP affecting the Secured Active process), shall not plan outages within the Secured Active processing window | All Services | Yes | No | No | DSD002 A2 1.1.1 (l) DSD002 A2 8.13)
E2E1011 | Performance_Efficiency | Capacity | Message Throughput (Migration) | During Migration: DIP, ECS, EES, CSS, DSP, DTN need to accommodate the total daily messages set out in Section 9 of the Migration Threshold document. The message count that should be used is under the upper migration threshold (300,000 MPANs/day) Registration Services and LDSO's need to accommodate the total daily messages set out in Section 9 of the Migration Threshold document. | DIP, ECS, EES, CSS, DSP, DTN, Registration Services and LDSO's | No | Yes* | No | N/A | DIP Rules focus on enduring operation, so there is no need to include migration requirements
*MHHS PIT only (not as part of enduing DIP On-Boarding)